## Sheet1
Component | Description | Part | References | Value | Footprint | Quantity Per PCB | Datasheet | lcsc | variant | sim.device | sim.pins | prod_id
1 | Unpolarized capacitor | C | C9C13C16C23C24 | 100nF | C_0402_1005Metric | 5 | ~ | C7432762
2 | Unpolarized capacitor | C | C1C2C12C19 | 1µF | C_0402_1005Metric | 4 | ~ | C14445 | ESP32 USBPD
3 | Unpolarized capacitor | C | C21C22 | 10µF | C_0402_1005Metric | 2 | ~ | C5252392
4 | Unpolarized capacitor | C | C4 | 10uF | C_0603_1608Metric | 1 | ~ | C22367827
5 | Unpolarized capacitor | C | C20 | 100nF 16V | C_0402_1005Metric | 1 | ~ | C7432762
6 | Unpolarized capacitor | C | C17 | 100nF 35V | C_0603_1608Metric | 1 | ~ | C5342943
7 | Unpolarized capacitor | C | C5C8C25 | 100nF 50V | C_0603_1608Metric | 3 | ~
8 | Unpolarized capacitor | C | C15 | 10µF 35V | C_0603_1608Metric | 1 | ~ | C22367827
9 | Unpolarized capacitor | C | C7C10 | 10µF 50V | C_1206_3216Metric | 2 | ~
10 | Unpolarized capacitor | C | C6 | 1µF 35V | C_0603_1608Metric | 1 | ~ | C7432774
11 | Unpolarized capacitor | C | C3 | 22nF 50V | C_0402_1005Metric | 1 | ~
12 | Generic connector, single row, 01x07, script generated (kicad-library-utils/schlib/autogen/connector/) | Conn_01x07 | J4 | IO | JST_SH_SM07B-SRSS-TB_1x07-1MP_P1.00mm_Horizontal | 1 | https://www.jst-mfg.com/product/pdf/eng/eSH.pdf | C160406
13 | 4 pin JST 1mm polarized connector for I2C | Qwiic_Vertical | J5 | Qwiic_Vertical | JST_SH_SM04B-SRSS-TB_1x04-1MP_P1.00mm_Horizontal | 1 | https://www.jst-mfg.com/product/pdf/eng/eSH.pdf | C160404 |  |  |  | CONN-14483
14 | Generic connector, single row, 01x04, script generated (kicad-library-utils/schlib/autogen/connector/) | Conn_01x04 | J2 | Stepper | JST_PH_S4B-PH-K_1x04_P2.00mm_Horizontal | 1 | ~ | C19271361
15 | USB 2.0-only 14P Type-C Receptacle connector | USB_C_Receptacle_USB2.0_14P | J8 | USB_C_Receptacle_USB2.0_14P | USB_C_Receptacle_G-Switch_GT-USB-7010ASV | 1 | https://www.usb.org/sites/default/files/documents/usb_type-c.zip | C2988369 | USBPD
16 | Inductor | L | L1 | 4,7µH | L_Bourns-SRN4018 | 1 | ~ | C1330726
17 | RGB LED with integrated controller, 2.0 x 2.0 mm, 12 mA | WS2812B-2020 | LED1LED2 | WS2812B-2020 | LED_WS2812B-2020_PLCC4_2.0x2.0mm | 2 | https://cdn-shop.adafruit.com/product-files/4684/4684_WS2812B-2020_V1.3_EN.pdf | C965555 | ESP32
18 | -3.6A Id, -30V Vds, 64mOhm Rds, P-Channel HEXFET Power MOSFET, SOT-23 | IRLML9301 | Q2 | IRLML9301 | SOT-23 | 1 | https://www.infineon.com/dgdl/irlml9301pbf.pdf?fileId=5546d462533600a401535668e5e42640 | C7472922
19 | Resistor | R | R6R7 | 100m | R_0805_2012Metric | 2 | ~ | C2935234
20 | Resistor | R | R18 | 30 | R_0402_1005Metric | 1 | ~ | C965208
21 | Resistor | R | R20 | 1k | R_0402_1005Metric | 1 | ~ | C2077651 | USBPD
22 | Resistor | R | R9 | 2k7 | R_0402_1005Metric | 1 | ~ | C203149 | ESP32
23 | Resistor | R | R2R4R5 | 4k7 | R_0402_1005Metric | 3 | ~ | C159885 | ESP32
24 | Resistor | R | R3R10R11R13R17R19R22R23R26R27 | 10k | R_0402_1005Metric | 10 | ~ | C2654005 | ESP32 USBPD
25 | Resistor | R | R1R8 | 20k | R_0402_1005Metric | 2 | ~ | C93942 | ESP32
26 | Resistor | R | R21 | 33k | R_0402_1005Metric | 1 | ~ | C427218
27 | Potentiometer | R_Potentiometer | RV1 | Potentiometer | Potentiometer_Bourns_TC33X_Vertical | 1 | ~ | C720648
28 | Microminiature SMT Side Actuated, 4.2 x 2.8 x 1.42mm, without pegs, with shield pin | CK_KMS2xxG | SW4 | B1 | SW_SPST_CK_KMS2xxGP | 1 | https://www.ckswitches.com/media/1482/kms.pdf | C221699 | ESP32
29 | Microminiature SMT Side Actuated, 4.2 x 2.8 x 1.42mm, without pegs, with shield pin | CK_KMS2xxG | SW5 | B2 | SW_SPST_CK_KMS2xxGP | 1 | https://www.ckswitches.com/media/1482/kms.pdf | C221699 | ESP32
30 | Microminiature SMT Side Actuated, 4.2 x 2.8 x 1.42mm, without pegs, with shield pin | CK_KMS2xxG | SW3 | BOOT | SW_SPST_CK_KMS2xxGP | 1 | https://www.ckswitches.com/media/1482/kms.pdf | C221699 | ESP32
31 | Microminiature SMT Side Actuated, 4.2 x 2.8 x 1.42mm, without pegs, with shield pin | CK_KMS2xxG | SW1 | RST | SW_SPST_CK_KMS2xxGP | 1 | https://www.ckswitches.com/media/1482/kms.pdf | C221699 | ESP32
32 | Magnetic position sensor, 14-bit, PWM output, I2C Interface, TSSOP-14 | AS5048B | U4 | AS5048B | TSSOP-14_4.4x5mm_P0.65mm | 1 | https://ams.com/documents/20143/36005/AS5048_DS000298_4-00.pdf
33 | 3-in-1 sensor, humidity, pressure, temperature, I2C and SPI interface, 1.71-3.6V, LGA-8 | BME280 | U8 | BME280 | Bosch_LGA-8_2.5x2.5mm_P0.65mm_ClockwisePinNumbering | 1 | https://www.bosch-sensortec.com/media/boschsensortec/downloads/datasheets/bst-bme280-ds002.pdf | C92489 | ESP32
34 | 100W USB Type-C PD3.0/2.0, BC1.2 Sink Controller, SSOP-10 | CH224K | U7 | CH224K | SSOP-10-1EP_3.9x4.9mm_P1mm_EP2.1x3.3mm | 1 | https://www.wch.cn/downloads/file/301.html | C970725 | USB
35 | Smallsized module supporting 2.4 GHz WiFi (802.11 b/g/n) and Bluetooth ® 5 (LE) Built around ESP32S3 series of SoCs, Xtensa ® dualcore 32bit LX7 microprocessor Flash up to 8 MB, optional 2 MB PSRAM in chip package 39 GPIOs, rich set of peripherals Onboard PCB antenna or external antenna connector | ESP32-S3-MINI-1 | U2 | ESP32-S3-MINI-1 | ESP32-S3-MINI-1 | 1 | https://www.espressif.com/sites/default/files/documentation/esp32-s3-mini-1_mini-1u_datasheet_en.pdf | C2913206 | ESP32
36 | Standalone driver for two-phase bipolar stepper motor, 2A, 4.75… 36V, UART, internal FETs, QFN28 | TMC2208-LA | U1 | TMC2208-LA | QFN-28-1EP_5x5mm_P0.5mm_EP3.1x3.1mm_ThermalVias | 1 | https://www.analog.com/media/en/technical-documentation/data-sheets/TMC2202_TMC2208_TMC2224_datasheet_rev1.13.pdf | C115944
37 | 4.5V to 24V Input, 3-A Output Synchronous Buck Converter, SOT-23-6 | TPS56339DDC | U6 | TPS56339DDC | SOT-23-6 | 1 | https://www.ti.com/lit/ds/symlink/tps56339.pdf | C2071106
Component Groups: | 53
Component Count: | 82
Fitted Components: | 62
Number of PCBs: | 1
Total components: | 62
Schematic Version: | 1.1
Schematic Date: | 2025-05-02
BoM Date: | 2025-05-02T11:01:40+0000
Schematic Source: | esp32stepper.kicad_sch
KiCad Version: | Eeschema 9.0.1